## Sheet 1
Brand | Model | NMEA 0183 Port | LEN | Network | Configuration | Comments
Actisense | W2K-1 | No | <2 | 2.4Ghz 802.11 b/g/n AP or Client | Web | 3 data servers, TCP/UDP, Broadcast N2K as N0183, SD Card, IP67 case, Mount >5m from compass
Yacht Devices | YDWG-02 | No | 1 | 2.4Ghz 802.11 b/g/n AP or Client | Web | 3 data servers, TCP/UDP, Broadcast N2K as N0183, No SD Card, internal memory for recording,, Not waterproof
Yacht Devices | YDEN-02 | No | 1 | Ethernet only | Web | 3 data servers, TCP/UDP, Broadcast N2K as N0183, No SD Card, internal memory for recording,, Not waterproof
Yacht Devices | YDNR-02 | 2 RX, 2 TX | 2 | 2.4Ghz 802.11 b/g/n AP or Client | Web | 3 data servers, TCP/UDP, Broadcast N2K as N0183, No SD Card, internal mem for recording (12k points),, Not waterproof, Bi-directional
Digital Yacht | NavLink2 | No | 2 | 2.4Ghz, WPA2 | Web | 3 data servers, TCP/UDP (concurrent), WPA2 ESP32
Digital Yacht | NjordLink | No | - | Wifi only for setup only | Web | Cloud control
Maretron | IPG100-01 | No | 3 | Ethernet only | N2KView app on iOS, Windows or device | Waterproof,, Not open, designed for N2KView with h/w keys
HAT Labs | SH-wg | No | 2 | 2.4Ghz 802.11 b/g/n AP or Client | Web | Open H/W and S/W, Not waterproof,, ESP32, 1 TCP Server, 1 UDP Server
Quark Elec | A034B | 3 RX, 1 TX (A034 model is RX only) | - | Wifi | Windows config app | Opto-isolated RS422 only, Wifi and USB, Bi-directional, NMEA/Wifi x2
PredictWind | DataHub | No | N/A | Wifi | Web | GPS, Wifi, 16Gb mem, Dedicated PSU, SD Card
Comar | i320w | 2 RX, 1 TX | N/A | 2.4Ghz 802.11 b/g/n AP or Client | Windows config app | No NMEA 2000,, 5 TCP servers, USB, Bi-directional
ShipModul | MiniPlex-3Wi-N2K | 3 RX, 2 TX | 1 | 2.4Ghz 802.11 b/g/n AP or Client | Windows and MacOS config apps | , USB, Bi-directional
YakBitz | SeaYak ST1 WiFi/USB/NMEA | 1 RX, 1 TX | N/A | 2.4Ghz AP or client | Web | No NMEA 2000, USB
Onwa | KC-2W | 1 RX, 1 TX | 1 | 2.4Ghz AP or client | Windows config app | AP or client, Windows config tool
Chetco | SeaSmart G3 | N/A | 1-6 | 2.4Ghz AP or client, Ethernet | Web | 3G/4G/LAN Options, SD Card, 802.11 b/g